## Triggers
No | IP Trigger
1 | Copy object and Impart new function or property Ex: Copy Fan Blade to cancel acoustic noise, Copy battery electrode for high Discharge currents
2 | Increase/ Expand Degrees of Freedom for geometry , Form, Shape, Convolutions, Size in X, Y, Z, R, θ direction Ex: Curved Solar Panel, Twisted Aerodynamic Blades
3 | Make Static Parts Movable / Variable Ex: Variable Valve Timing, Adjustable seatings in car
4 | Use Active Electric Fields for Energy Source (Electric,Electrostatic, Magnetic, Electromagnetic, Solar) Ex:Solar powered Electric heater, Electric Vehicles
5 | Use High Density or More than one Energy Source ( Gravity, Pressure, Thermal, Chemical, Hydraulic, Pnuematic, Flow, Electric) Ex: Electric Hybrids, Lithium electrodes, High Temperature Thermodynamic cycles
6 | Use Electric Based Fields for Controlling Objects (Electric, Magnetic, Electromagnetic) Ex: Solenoid Controlled injectors, Magnetic Coupling
7 | Use Active Energy fields for Controlling objects ( Gravity, Thermal, Chemical, Hydraulic, Pnuematic, Rotational, Flow) Ex: Front Loaded Washing Machine (Gravity based), Pnematic actuated valves
8 | Engage Available Substance and Energy Resources Ex: Use Engine as Brake for Vehicle, Use Waste Heat Recovery (ORC), Use Coolant Circuite for Thermal Management, Use Air as cathode for Li-Air battery
43 | Segment or Divide the Object into smaller parts Ex: Coal is crushed / Fuel is atomized for efficient combustion, Railway is segmented into coaches for managing turning radius
10 | Increase Dynamism and Real Time Control of the system Ex: High Pressure Direct Injection engine, Dyamic OTA Calibration updates, VFD, CDA
11 | Use coatings on the base material or structure Ex: Catalytic Coating on substrate, Insulation on electric wires
12 | Use Smart Material which changes properties with external stiumuls Ex: Rehelogical fluid with controllable viscosity , Electro Catalysts
13 | Use Multiple Sensors across object / structure (Pressure, Temperature, Fuel Quality ) Ex: Digital Twin, Telematics, Prognostics, Dignostics, Digital Twin
14 | Use Diverse source of Information (Past, Real time, repository )to feed into Control unit Ex: Connect Cards and Google Map for Driver Assist, Use of past failure data for training the algorithm
15 | Increase number of decisions per unit time for control unit Ex: High clock speed & response time in F1 cars, Adaptive control for real time optimization
16 | Modify or reverse the root cause itself to solve the problem Ex: Nail seals Tubeless Tyre rather than puncturing it,
17 | Perform the action at micro-scales ex. Laser Welding, Vaccination
18 | Modify the object to peform functions of immediate neighbours Ex: Motor also works as generator in Hybrid. Wheel also functioning as Tyre
19 | Modify the object to perform or support Supersystem functions ex. Mobile functioning as camera, calculator, social networking tool Reform exhaust to generate Hydrogen for combustion assist.
20 | Convert Waste Energy /Objects into Use during or off the mission Ex: Regenerative Braking, Second Usasage of Battery
21 | Modify, control & engage objects / flow in rhythm or Resonance with Operating Conditions of mission Ex: Control strategy to engage engine vs motor during cruise, climb, braking etc
22 | Use Sacrificial Objects in the system Ex: Fuse in the electrical circuit, Lubrication Oil, Use and Throw paper cups
23 | Introduce a minimal changes for Working element to achieve desired state all by ITSELF Ex. Clothes clean and dry all by itself, Paper writes all by itself
24 | Use Modular & Non Uniform Structure Ex: Pizza with base and toppings, Bicycle with Common Frame
25 | Use Phase change Material & phenomenon (Solid, Liquid, Gel, Plasma) Ex: Refrigeration for LNG tanks, Evaporative Cooling in Cooling Towers
26 | Use or Impart Elasticity, Flexibility in the objects Ex: Snap Fit Joints, Helicopter blades, Shock absorbers
27 | Increase no of Dynamics /kinematic Joints in the structure Ex: Robotic Arm, Excavator Mechanisms, Dual Clutch transmission(DCT)
28 | Collect more feedbacks and inputs from internal system to perform intelligent actions Ex: Online customer survey, Close loop combustion & emission control , Compensation for injector deterioration
29 | Depoly more actuators in the system for higher controllability Ex: ETV, IAT, Active Suspension for Each Wheel,
30 | Make Features / properties non linear, non uniform, assymetric Ex: Stratified Combustion, Pnemuatic Suspension (non linear stiffness), Assymetric Tyre Pressure for better control
31 | Modify the Primary Function to improve the higher level objectives across system / supersystem Ex: Text Editor equipped with Voice command & language enricher, Convert AC charging to DC Charging for EV
32 | Use more than one material properties of the objects to enhance ideality (Mechanical, Chemical, Thermal, Electrical etc) Ex: Hydrogen blending to achieve better chemical and diffusion properties, Solid state electrolyte with high ionic conductivity and mechanical strength
33 | Transfer Secondary or Tertiary Function to adjacent elements
34 | Use Counter-action in the design / mfg / assembly / commisioning Ex: Bicycles spokes are pre-tightened to bear higher compressive loads Airbags are deployed in the car as part of design feature
35 | Seek Inspiration from Nature / World where similar problem arises & is already solved Ex: Biometric features in Car adopted from Bank system, High speed low noise feature for bullet train from Kingfisher Beak
36 | Use Porous Structure, Thin Films, Flexible Elements Ex: Honeycomb stucture for catalytic reactions, Fully Flexible wearable phone
37 | Distributeflow, propeties, energy sources along space and time Twisted Fan Blades, Electronic Brake Distrubution,